## master
Series | Name | ID | Loads | Buses | log(NBNL) | Conn | kV | Caps | Regs | Len (km) | Power (MW) | Feeder (MW) | Log(t2s) (us) | Implemented
[14 empty] | Zsrc | Fixed | Tap | LTC | HC | PLT | HC2 |  | V2 (9000 LFs) | Predicted | 6000 LFs
IEEE Circuits | 4 bus | - | 1 | 4 | 0.60206 | Y/D |  | 0 | 0 | NA | 5.4 | 5.4 | X | O | O | O | O | O | O | O
| 13 bus | 5 | 15 | 16 | 2.3802 | Y | 4.16 | 2 | 1 | 1.5 | 3.6 | 3.6 | 2.847 | X | X | X | X | X | X | X |  | 0.3 | 0.10545 | 0.3
| 34 bus | 6 | 68 | 37 | 3.4007 | Y | 24.9 | 2 | 2 | 50 | 2 | 2 | 3.6021 | X | X | X | X | X | X | X |  | 0.895 | 0.6 | 0.31667
| 37 bus | 7 | 30 | 39 | 3.0682 | D | 4.8 | 0 | 1 | 3 | 2.6 | 2.6 | 3.4634 | O | X | O | O | O | O | O |  |  | 0.43605
| 123 bus | 8 | 92 | 132 | 4.0844 | Y | 2.4 | 4 | 3 | 6 | 3.6 | 3.6 | 3.6959 | O | X | X | X | X | X | X |  | 1.2 | 0.74475 | 0.55
| 8500 node | 9 | 2355 | 4876 | 7.0601 | Y | 7.2 | 4 | 12 | 17 | 12.05 | 12.05 | 5.4405 | O | X | X | O | X | X |  |  |  | 41.3645 | 15.9667
| EU LV | 0 | 55 | 907 | 4.698 | Y | 0.416 | 0 | 0 | 0.3 | 0.055 | 0.055 | 3.7113 | X | X | O | O | X | X | X |  |  | 0.7716 | 0.98333
| US LV | 14 | 624 | 390 | 5.4324 | Y | 13.8 | 0 | 0 |  | 42.8 | 42.8 | 4.0814 | X | X | O | O | X | O | X |  |  | 1.8092 | 2.4167
EPRI test | Ckt5 | 17 | 1379 | 2998 | 6.6164 | Y | 12.47 | 4 | 0 | 5 | 16.3 | 16.3 | 4.5095 | O | X | O | O | X | X | X |  | 10.6167 | 4.8482 | 6.1833
| Ckt7 | 18 | 868 | 1255 | 6.0372 | Y | 12.47 | 2 | 0 | 4 | 78 | 19.3 | 4.2418 | X | X | O | O | X | X | X | XX | Done - nominal undervoltage? | 2.6175 | 6.1167
| Ckt24 | 22 | 3891 | 6058 | 7.3724 | Y | 34.5 | 3 | 1 | 10 | 52.2 | 69.4 | 4.9443 | X | X | X | O | X | X |  |  | Done | 13.1933 | 33.2667
EPRI HC | J1 | 19 | 1384 | 4888 | 6.8303 | Y | 12.47 | 5 | 9 |  | 11.6 | 11.6 | 4.4196 | X | X | X | O | X | X |  | NB problems converging |  | 3.9419 | 9.1833
| K1 | 20 | 332 | 1282 | 5.629 | Y | 13.2 | 1 | 1 |  | 12.74 | 12.74 | 4.3043 | X | X | X | X | X | X |  |  |  | 3.023 | 1.7833
| M1 | 21 | 1470 | 2596 | 6.5816 | Y | 12.47 | 3 | 1 |  | 15.67 | 15.67 | 4.4423 | X | X | X | O | X | X |  |  |  | 4.1532 | 7.4167
Manc LV | 011 | - | 55 | 907 | 4.698 | Y | 0.416 | 0 | 0 |  | 0.055 | 0.055 | 4.0165 | X | X | O | O | X |  |  |  |  | 1.5582
| 021 | - | 175 | 2287 | 5.6023 | Y | 0.416 | 0 | 0 |  | 0.175 | 0.175 | 4.3933 | X | X | O | O | X |  |  |  |  | 3.7098
| 031 | - | 94 | 1304 | 5.0884 | Y | 0.416 | 0 | 0 |  | 0.094 | 0.094 | 4.3879 | X | X | O | O | X |  |  |  |  | 3.6647
| 041 | - | 24 | 375 | 3.9542 | Y | 0.416 | 0 | 0 |  | 0.024 | 0.024 | 3.8308 | X | X | O | O | X |  |  |  |  | 1.016
| 024 | - | 115 | 1605 | 5.2662 | Y | 0.416 | 0 | 0 |  | 0.115 | 0.115 | 4.4196 | X | X | O | O | X |  |  |  |  | 3.9414
| 074 | - | 186 | 1545 | 5.4584 | Y | 0.416 | 0 | 0 |  | 0.186 | 0.186 | 4.3164 | X | X | O | O | X |  |  |  |  | 3.108
| 193 | - | 65 | 1391 | 4.9562 | Y | 0.416 | 0 | 0 |  | 0.065 | 0.065 | 4.2106 | X | X | O | O | X |  |  |  |  | 2.4362
| 162 | - | 73 | 1077 | 4.8955 | Y | 0.416 | 0 | 0 |  | 0.073 | 0.073 | 4.0031 | X | X | O | O | X |  |  |  |  | 1.5108
| 213 | - | 67 | 844 | 4.7524 | Y | 0.416 | 0 | 0 |  | 0.067 | 0.067 | 3.8821 | X | X | O | O | X |  |  |  |  | 1.1435
| 041 | - | 24 | 375 | 3.9542 | Y | 0.416 | 0 | 0 |  | 0.024 | 0.024 | 3.7602 | X | X | O | O | X |  |  |  |  | 0.86355
NB: "Buses" <" Nodes"

## plotting
|  | Source | Regulators | BUS ID | SRC Reg | Location
IEEE Circuits | 13 bus | X | X |  |  | NorthEast
| 34 bus | X | X |  |  | NorthWest
| 123 bus | X | X |  | Y | NorthEast
| 8500 node | X | X |  | Y | SouthEast
| EU LV | X | na | 1 |  | NorthEast
EPRI test | Ckt5 | X | na | 796 |  | NorthWest
| Ckt7 | X | na | 318412 |  | NorthWest
| Ckt24 |  |  |  |  | NorthWest
EPRI HC | J1 | X | 0 | 5964927408 |  | SouthEast
| K1 | X | X |  | Y | NorthWest
| M1 | X | X |  | Y | NorthWest

## sourceParams
|  | R1 | X1 | R0 | X0 | MVAsc3 | MVAsc1 | ISC3 | ISC1 | X1R1 | X0R0 | basekv
Base: | SOURCE | 1.6038 | 6.4151 | 1.796 | 5.3881 | 2000 | 2100 | 10041 | 10543 | 4 | 3 | 115
IEEE Circuits | 4 bus
| 13 bus | 0.16038 | 0.64151 | 0.1796 | 0.53881 | 20000 | 21000 |  |  |  |  | 115
| 34 bus | 0.0057736 | 0.023094 | 2.1358 | 6.4074 | 200000 | [5 empty] | 69
| 37 bus | 0.064151 | 0.2566 | 0.071841 | 0.21552 | 200000 | 210000 |  |  |  |  | 230
| 123 bus | 0 | 0.0001 | 0 | 0.0001 | [6 empty] | 4.16
| 8500 node | 0 | 0.001 | 0 | 0.001
| EU LV | 0.51344 | 2.0537 | 1203.7 | 3611 |  |  | 3000 | 5 |  |  | 11
| US LV | 0.064151 | 0.2566 | -0.14523 | -0.43568 | 200000 | 2000000 |  |  |  |  | 230
EPRI test | Ckt5 | 0 | 0.001 | 0 | 0.001
| Ckt7 | 2.314 | 28.52 | 0.0001 | 0.0001 | [6 empty] | 115
| Ckt24 | 0.63 | 6.72 | 4.07 | 15.55 | [6 empty] | 230
EPRI HC | J1 | 1.376 | 14.257 | 0.001 | 8.203 | [6 empty] | 69
| K1 | 0.80626 | 7.8138 | 0.91631 | 14.5568 | [6 empty] | 69
| M1 | 0.0518 | 0.15555 | 0.0518 | 0.155 | [6 empty] | 67
Manchester LV | 011 | 0.51344 | 2.0537 | 1.0729 | 3.2186 |  |  | 3000 | 2500 |  |  | 11
| 021 | 0.51344 | 2.0537 | 1.0729 | 3.2186 |  |  | 3000 | 2500 |  |  | 11
| 031 | 0.51344 | 2.0537 | 1.0729 | 3.2186 |  |  | 3000 | 2500 |  |  | 11
| 041 | 0.51344 | 2.0537 | 1.0729 | 3.2186 |  |  | 3000 | 2500 |  |  | 11
| 024 | 0.51344 | 2.0537 | 1.0729 | 3.2186 |  |  | 3000 | 2500 |  |  | 11
| 074 | 0.51344 | 2.0537 | 1.0729 | 3.2186 |  |  | 3000 | 2500 |  |  | 11
| 193 | 0.51344 | 2.0537 | 1.0729 | 3.2186 |  |  | 3000 | 2500 |  |  | 11
| 162 | 0.51344 | 2.0537 | 1.0729 | 3.2186 |  |  | 3000 | 2500 |  |  | 11
| 213 | 0.51344 | 2.0537 | 1.0729 | 3.2186 |  |  | 3000 | 2500 |  |  | 11
| 041 | 0.51344 | 2.0537 | 1.0729 | 3.2186 |  |  | 3000 | 2500 |  |  | 11

## plotTts
|  |  |  | slns per s-1 | Load points | Gen Points | Scenarios | Sln time (mins)
13 bus | 16 | 2.847 | 0.000703 | 1422.4751 | 4 | 20 | 1000 | 0.93733
34 bus | 37 | 3.6021 | 0.004 | 250 | 4 | 20 | 1000 | 5.3333
37 bus | 39 | 3.4634 | 0.002907 | 343.9972 | 4 | 20 | 1000 | 3.876
123 bus | 132 | 3.6959 | 0.004965 | 201.4099 | 4 | 20 | 1000 | 6.62
8500 node | 4876 | 5.4405 | 0.27576 | 3.6263 | 4 | 20 | 1000 | 367.684
EU LV | 907 | 3.7113 | 0.005144 | 194.4012 | 4 | 20 | 1000 | 6.8587
US LV | 390 | 4.0814 | 0.012061 | 82.9119 | 4 | 20 | 1000 | 16.0813
Ckt5 | 2998 | 4.5095 | 0.032321 | 30.9396 | 4 | 20 | 1000 | 43.0947
Ckt7 | 1255 | 4.2418 | 0.01745 | 57.3066 | 4 | 20 | 1000 | 23.2667
Ckt24 | 6058 | 4.9443 | 0.087955 | 11.3695 | 4 | 20 | 1000 | 117.2733
J1 | 4888 | 4.4196 | 0.026279 | 38.0532 | 4 | 20 | 1000 | 35.0387
K1 | 1282 | 4.3043 | 0.020153 | 49.6204 | 4 | 20 | 1000 | 26.8707
M1 | 2596 | 4.4423 | 0.027688 | 36.1167 | 4 | 20 | 1000 | 36.9173

## notes
Series | Name | ID |  |  | Problem? | Problem with outlier removal? | Location?
IEEE Circuits | 4 bus | -
| 13 bus | 5 |  |  | Y
| 34 bus | 6 |  |  | Y
| 37 bus | 7
| 123 bus | 8 |  |  | M | M
| 8500 node | 9 | https://ieeexplore.ieee.org/stamp/stamp.jsp?tp=&arnumber=5484381 |  | N | N
| EU LV | 0
| US LV | 14
EPRI test | Ckt5 | 17 | http://smartgrid.epri.com/SimulationTool.aspx | 96% Res | N | N | ?
| Ckt7 | 18 | http://smartgrid.epri.com/SimulationTool.aspx | 39% Res | Y | M | ?
| Ckt24 | 22 | http://smartgrid.epri.com/SimulationTool.aspx | 87% Res | Y | N | ?
EPRI HC | J1 | 19 | https://dpv.epri.com/feeder_j.html | Mixture of res + comm + ind | Y | N | NorthEast US
| K1 | 20 | https://dpv.epri.com/feeder_k.html | Mixture of res + commercial | Y | N | southeastern US
| M1 | 21 | https://dpv.epri.com/feeder_m.html | "Primarily residential" | Y | N | ?
Manchester LV | 011 | -
| 021 | -
| 031 | -
| 041 | -
| 024 | -
| 074 | -
| 193 | -
| 162 | -
| 213 | -
| 041 | -

## svdStuff
Series | Name | ID | Buses | Loads | midNodes | [11 empty] | Fraction of time
[7 empty] | 95% | 98% | 99% | 99.5% | 99.9% | 95% | 98% | 99% | 99.5% | 99.9% | 95% | 98% | 99% | 99.5% | 99.9%
IEEE Circuits | 4 bus | - | 4 | 1
| 13 bus | 5 | 16 | 15 | 31 |  | 2 | 4 | 6 | 8 | 10 | 0.13333 | 0.26667 | 0.4 | 0.53333 | 0.66667 | 0.19785 | 0.3957 | 0.59355 | 0.7914 | 0.98925
| 34 bus | 6 | 37 | 68 | 74 |  | 12 | 13 | 13 | 13 | 15 | 0.17647 | 0.19118 | 0.19118 | 0.19118 | 0.22059 | 0.33863 | 0.36685 | 0.36685 | 0.36685 | 0.42329
| 37 bus | 7 | 39 | 30 | [7 empty] | 0 | 0 | 0 | 0 | 0 | #DIV/0! | #DIV/0! | #DIV/0! | #DIV/0! | #DIV/0!
| 123 bus | 8 | 132 | 92 | 119 |  | 5 | 10 | 15 | 21 | 35 | 0.054348 | 0.1087 | 0.16304 | 0.22826 | 0.38043 | 0.096365 | 0.19273 | 0.28909 | 0.40473 | 0.67455
| 8500 node | 9 | 4876 | 2355 | 5900 | 500 sec | 1214 | 1504 | 1676 | 1811 | 2034 | 0.5155 | 0.63864 | 0.71168 | 0.769 | 0.86369 | 0.72126 | 0.89356 | 0.99575 | 1 | 1
| EU LV | 0 | 907 | 55 | 61 |  | 3 | 4 | 6 | 9 | 21 | 0.054545 | 0.072727 | 0.10909 | 0.16364 | 0.38182 | 0.10373 | 0.1383 | 0.20745 | 0.31118 | 0.72608
| US LV | 14 | 390 | 694 | 729 |  | 102 | 146 | 176 | 204 | 272 | 0.14697 | 0.21037 | 0.2536 | 0.29395 | 0.39193 | 0.28689 | 0.41065 | 0.49503 | 0.57378 | 0.76504
EPRI test | Ckt5 | 17 | 2998 | 1379 | 2567 |  | 588 | 872 | 1031 | 1147 | 1299 | 0.4264 | 0.63234 | 0.74764 | 0.83176 | 0.94199 | 0.65546 | 0.97204 | 1 | 1 | 1
| Ckt7 | 18 | 1255 | 868 | 1975 |  | 103 | 172 | 259 | 385 | 779 | 0.11866 | 0.19816 | 0.29839 | 0.44355 | 0.89747 | 0.17082 | 0.28525 | 0.42953 | 0.63849 | 1
| Ckt24 | 22 | 6058 | 3891 | 6328 | 2500 sec | 1028 | 1681 | 2231 | 2743 | 3500->0.9986 | 0.2642 | 0.43202 | 0.57337 | 0.70496 | #VALUE! | 0.42665 | 0.69767 | 0.92593 | 1 | #VALUE!
EPRI HC | J1 | 19 | 4888 | 1384 | 3056 |  | 667 | 774 | 841 | 929 | 1144 | 0.48194 | 0.55925 | 0.60766 | 0.67124 | 0.82659 | 0.7002 | 0.81252 | 0.88286 | 0.97523 | 1
| K1 | 20 | 1282 | 332 | 1041 |  | 226 | 261 | 277 | 290 | 308 | 0.68072 | 0.78614 | 0.83434 | 0.87349 | 0.92771 | 0.89782 | 1 | 1 | 1 | 1
| M1 | 21 | 2596 | 1470 | 1820 |  | 314 | 512 | 781 | 1037 | 1328 | 0.21361 | 0.3483 | 0.53129 | 0.70544 | 0.9034 | 0.38613 | 0.62962 | 0.96041 | 1 | 1
Manc LV | 011 | - | 907 | 55
| 021 | - | 2287 | 175
| 031 | - | 1304 | 94
| 041 | - | 375 | 24
| 024 | - | 1605 | 115
| 074 | - | 1545 | 186
| 193 | - | 1391 | 65
| 162 | - | 1077 | 73
| 213 | - | 844 | 67
| 041 | - | 375 | 24

## varStuff
Series | Name | ID | Buses | Loads | midNodes
IEEE Circuits | 4 bus | - | 4 | 1 |  | 90% | 95% | 98% | 99% | 99.5% | 99.9% | 90% | 95% | 98% | 99% | 99.5% | 99.9%
| 13 bus | 5 | 16 | 15 | 31 | 24 | 25 | 26 | 26 | 26 | 31 | 0.77419 | 0.80645 | 0.83871 | 0.83871 | 0.83871 | 1
| 34 bus | 6 | 37 | 68 | 74 | 20 | 31 | 64 | 65 | 66 | 69 | 0.27027 | 0.41892 | 0.86486 | 0.87838 | 0.89189 | 0.93243
| 37 bus | 7 | 39 | 30
| 123 bus | 8 | 132 | 92 | 119 | 78 | 103 | 114 | 116 | 116 | 117 | 0.65546 | 0.86555 | 0.95798 | 0.97479 | 0.97479 | 0.98319
| 8500 node | 9 | 4876 | 2355 | 5900 | 1822 | 4225 | 5606 | 5810 | 5866 | 5898 | 0.30881 | 0.7161 | 0.95017 | 0.98475 | 0.99424 | 0.99966
| EU LV | 0 | 907 | 55 | 61 | 53 | 55 | 56 | 56 | 56 | 59 | 0.86885 | 0.90164 | 0.91803 | 0.91803 | 0.91803 | 0.96721
| US LV | 14 | 390 | 694 | 729 | 516 | 723 | 724 | 724 | 724 | 724 | 0.70782 | 0.99177 | 0.99314 | 0.99314 | 0.99314 | 0.99314
EPRI test | Ckt5 | 17 | 2998 | 1379 | 2567 | 2128 | 2423 | 2561 | 2564 | 2565 | 2567 | 0.82898 | 0.9439 | 0.99766 | 0.99883 | 0.99922 | 1
| Ckt7 | 18 | 1255 | 868 | 1975 | 192 | 256 | 986 | 1384 | 1962 | 1975 | 0.097215 | 0.12962 | 0.49924 | 0.70076 | 0.99342 | 1
| Ckt24 | 22 | 6058 | 3891 | 6328 | 1353 | 3393 | 5868 | 6188 | 6277 | 6324 | 0.21381 | 0.53619 | 0.92731 | 0.97788 | 0.99194 | 0.99937
EPRI HC | J1 | 19 | 4888 | 1384 | 3056 | 2037 | 2583 | 2976 | 3037 | 3051 | 3056 | 0.66656 | 0.84522 | 0.97382 | 0.99378 | 0.99836 | 1
| K1 | 20 | 1282 | 332 | 1041 | 767 | 999 | 1018 | 1037 | 1040 | 1041 | 0.73679 | 0.95965 | 0.97791 | 0.99616 | 0.99904 | 1
| M1 | 21 | 2596 | 1470 | 1820 | 25 | 795 | 1620 | 1734 | 1808 | 1816 | 0.013736 | 0.43681 | 0.89011 | 0.95275 | 0.99341 | 0.9978
Manc LV | 011 | - | 907 | 55
| 021 | - | 2287 | 175
| 031 | - | 1304 | 94
| 041 | - | 375 | 24
| 024 | - | 1605 | 115
| 074 | - | 1545 | 186
| 193 | - | 1391 | 65
| 162 | - | 1077 | 73
| 213 | - | 844 | 67
| 041 | - | 375 | 24

## varV2stuff
Series | Name | ID | Buses | Loads | midNodes
IEEE Circuits | 4 bus | - | 4 | 1 |  | 99% | 99%, 95% | 99%, 98% | 99%, 99% | 99% | 99%, 95% | 99%, 98% | 99%, 99% | 90% | 90%, 95% | 90%, 98% | 90%, 99% | 90% | 90%, 95% | 90%, 98% | 90%, 99%
| 13 bus | 5 | 16 | 15 | 31 | 26 | 11 | 18 | 19 | 0.83871 | 0.35484 | 0.58065 | 0.6129 | 24 | 9 | 16 | 17 | 0.77419 | 0.29032 | 0.51613 | 0.54839
| 34 bus | 6 | 37 | 68 | 74 | 65 | 24 | 27 | 31 | 0.87838 | 0.32432 | 0.36486 | 0.41892 | 20 | 11 | 12 | 14 | 0.27027 | 0.14865 | 0.16216 | 0.18919
| 37 bus | 7 | 39 | 30
| 123 bus | 8 | 132 | 92 | 119 | 116 | 53 | 67 | 76 | 0.97479 | 0.44538 | 0.56303 | 0.63866 | 78 | 28 | 35 | 40 | 0.65546 | 0.23529 | 0.29412 | 0.33613
| 8500 node | 9 | 4876 | 2355 | 5900 | 5810 | 4149 | 4631 | 4760 | 0.98475 | 0.70322 | 0.78492 | 0.80678 | 1822 | 1670 | 1789 | 1799 | 0.30881 | 0.28305 | 0.30322 | 0.30492
| EU LV | 0 | 907 | 55 | 61 | 56 | 10 | 19 | 25 | 0.91803 | 0.16393 | 0.31148 | 0.40984 | 53 | 9 | 18 | 24 | 0.86885 | 0.14754 | 0.29508 | 0.39344
| US LV | 14 | 390 | 694 | 729 | 724 | 276 | 415 | 444 | 0.99314 | 0.3786 | 0.56927 | 0.60905 | 516 | 270 | 403 | 417 | 0.70782 | 0.37037 | 0.55281 | 0.57202
EPRI test | Ckt5 | 17 | 2998 | 1379 | 2567 | 2564 | 1547 | 1871 | 1928 | 0.99883 | 0.60265 | 0.72887 | 0.75107 | 2128 | 1515 | 1815 | 1855 | 0.82898 | 0.59018 | 0.70705 | 0.72263
| Ckt7 | 18 | 1255 | 868 | 1975 | 1384 | 1160 | 1179 | 1196 | 0.70076 | 0.58734 | 0.59696 | 0.60557 | 192 | 191 | 191 | 191 | 0.097215 | 0.096709 | 0.096709 | 0.096709
| Ckt24 | 22 | 6058 | 3891 | 6328 | 6188 | 4809 | 5091 | 5233 | 0.97788 | 0.75996 | 0.80452 | 0.82696 | 1353 | 1247 | 1291 | 1308 | 0.21381 | 0.19706 | 0.20401 | 0.2067
EPRI HC | J1 | 19 | 4888 | 1384 | 3056 | 3037 | 1559 | 1937 | 2132 | 0.99378 | 0.51014 | 0.63384 | 0.69764 | 2037 | 1150 | 1428 | 1566 | 0.66656 | 0.37631 | 0.46728 | 0.51243
| K1 | 20 | 1282 | 332 | 1041 | 1037 | 460 | 606 | 666 | 0.99616 | 0.44188 | 0.58213 | 0.63977 | 767 | 407 | 528 | 570 | 0.73679 | 0.39097 | 0.5072 | 0.54755
| M1 | 21 | 2596 | 1470 | 1820 | 1734 | 1300 | 1623 | 1639 | 0.95275 | 0.71429 | 0.89176 | 0.90055 | 25 | 17 | 23 | 23 | 0.013736 | 0.0093407 | 0.012637 | 0.012637
Manc LV | 011 | - | 907 | 55
| 021 | - | 2287 | 175
| 031 | - | 1304 | 94
| 041 | - | 375 | 24
| 024 | - | 1605 | 115
| 074 | - | 1545 | 186
| 193 | - | 1391 | 65
| 162 | - | 1077 | 73
| 213 | - | 844 | 67
| 041 | - | 375 | 24

## quarterGenQuarterMax
[8 empty] | mu | sgm |  | k | th
[7 empty] | Target | 10.25 | 5.0621 |  | 4.1 | 2.5
[5 empty] | theta | vp_pct(0.25) |  | mean(loads(loads<100kW)) | std(loads(loads<100kW)) |  | k | th | Scale
|  | 8500 node | 9 |  | 0.21 | 33.33 |  | 2.28 | 1.86 | 1.3152 | 3.0052 | 0.75868 | 0.5
| EPRI test | Ckt5 | 17 |  | 0.35 | 27 |  | 2.57 | 1.58 | 1.1172 | 5.2915 | 0.48568
|  | Ckt7 | 18 |  | 0.34 | 23.3 |  | 2.48 | 3.01 | 2.1284 | 1.3577 | 1.8266
|  | Ckt24 | 22 |  | 1.08 | 24 |  | 2.65 | 2.51 | 1.7748 | 2.2293 | 1.1887
| EPRI HC | J1 | 19 |  | 0.17 | 25 |  | 1.71 | 1.68 | 1.1879 | 2.0721 | 0.82526
|  | K1 | 20 |  | 2.35 | 22.3 |  | 6.08 | 4.36 | 3.083 | 3.8892 | 1.5633
|  | M1 | 21 |  | 1.5 | 24.3 |  | 1.94 | 1.5 | 1.0607 | 3.3454 | 0.5799
|  |  | HC 5% | HC 75% | Scale | HC 5% new | HC 75% new
IEEE Circuits | 13 bus | 5 | 0 | 0 | 2 |  |  | RULE
| 34 bus | 6 | 27 | 100 | 1 |  |  | if HC 5% > 90% -> 2
| 123 bus | 8 | 0 | 0 | 2 |  |  | if HC 75% < 10% -> 0.5
| 8500 node | 9 | 100 | 100 | 0.5
| EU LV | 0 | 93 | 100 | 0.5
| US LV | 14 | 0 | 6.6 | 2
EPRI test | Ckt5 | 17 | 100 | 100 | 0.5
| Ckt7 | 18 | 100 | 100 | 0.5
| Ckt24 | 22 | 0 | 100 | 1
EPRI HC | J1 | 19 | 100 | 100 | 0.5
| K1 | 20 | 0 | 0 | 2
| M1 | 21 | 0 | 100 | 1